## Cistern flush squat.Clay
BILL OF QUANTITIES, cistern flush, squatting
Building Material: Clay bricks
Name and Tel. of Landlord/land lady:
Name and Tel. of Owner:
Location / District:
Code &UTM coordinates
Item Description |  | Size | Unit | Quantity | Unit cost | Total | Contribution | Subsidy
[5 empty] | in Ksh |  | Landlord/Lady | UBSUP
CONCRETE WORKS
1 | Portland Cement | 50kg | bags | 6 | 900 | 5400
2 | Building sand |  | tones | 3 | 1200 | 3600
3 | Ballast | 1/4" | tones | 0.5 | 1200 | 600
4 | Hardcore |  | tones | 0.5 | 700 | 350
5 | Murram for blinding over hardcore |  | tonnes | 0.5 | 700 | 350
6 | Gauge 1000 polythene laid under the base slab |  | ms | 2 | 200 | 400
7 | Burnt Bricks | 9"X6"X4" | pcs | 450 | 8 | 3600
8 | BRC mesh (commercial) | Medium gauge | ms | 2 | 200 | 400
9 | Shuttering Timber | 6"x1" | ft | 22 | 30 | 660
10 | Poles for shuttering | 3ft x dia 3" | pcs | 4 | 50 | 200
11 | Y8 Reinforcement bars | 12m | pcs | 3 | 450 | 1350
12 | 20mm wide X 20 Gauge Hoop Iron |  | kg | 12 | 250 | 3000
SANITATION WARE
1 | Squatting toilet with a cistern |  | pcs | 1 | 4500 | 4500
2 | Plastic nipple | 3/4'' external dia | pcs | 1 | 50 | 50
3 | Transparent hose pipe for urinal | 1'' internal dia | ft. | 3 | 50 | 150
4 | Prefabricated Plastic urinal |  | pcs | 1 | 1200 | 1200
VENTILATION
1 | PVC Vent pipe Class B | 4"x10ft | pcs | 0.5 | 1800 | 900
2 | PVC Vent pipe cover |  | pcs | 1 | 50 | 50
DOORS
1 | Steel door with frame | 2000m x 0.8m | pcs | 1 | 1800 | 1800
2 | Door hinges | 4" | pcs | 2 | 100 | 200
3 | Tower bolt | 4" | pcs | 1 | 100 | 100
4 | Tower bolt | 2" | pcs | 1 | 50 | 50
5 | Screws | 1 3/4'' | pcs | 30 | 5 | 150
ROOFING
1 | Corrugated Iron Sheets | 2m x 32gauge | pcs | 2 | 500 | 1000
2 | Roofing Timber | 4"X2" | ft. | 45 | 30 | 1350
3 | Roofing Nails | Standard | kg | 0.5 | 150 | 75
HAND WASHING FACILITY
1 | Complete Hand washing facility | 20 | ltr | 1 | 1500 | 1500
GENERAL
1 | Wire nails | 4" | kg | 0.5 | 120 | 60
2 | Wire nails | 2" | kg | 0.5 | 120 | 60
3 | Wire nails | 1 1/2'' | kg | 0.5 | 120 | 60
4 | Wall-pass |  | kg | 3 | 150 | 450
5 | Urine Soak pit |  | sum | 1 | 2000 | 2000
6 | Thread seal | Tape | Lump pcs | 1 | 25 | 25
| Transport |  | Lump sum | 1 | 4000 | 4000
Sub Total (material)
A | Skilled labour |  | Man days | 5 | 800 | 4000
B | Unskilled labour | Man days |  | 5 | 400 | 2000
Sub Total (labour)
| Grand Total |  |  |  |  | 45640
| Landlords/Lady signature and date | [5 empty] | % | %
WSP Tech. Manager signature and date

## Cistern flush squat. stones
BILL OF QUANTITIES, cistern flush, squatting
Building Material: Quarry stones
Name and Tel. of Landlord/land lady:
Name and Tel. of Owner:
Location / District:
Code &UTM coordinates
Item Description |  | Size | Unit | Quantity | Unit cost | Total | Contribution | Subsidy
[5 empty] | in Ksh |  | Landlord/Lady | UBSUP
CONCRETE WORKS
1 | Portland Cement | 50kg | bags | 5 | 900 | 4500
2 | Building sand |  | tones | 3 | 1200 | 3600
3 | Ballast | 1/4" | tones | 0.5 | 1200 | 600
4 | Hardcore |  | tones | 0.5 | 700 | 350
5 | Murram for blinding over hardcore |  | tonnes | 0.5 | 700 | 350
6 | Gauge 1000 polythene laid under the base slab |  | ms | 2 | 200 | 400
5 | Quarry stone | 15"X6"X8" | ms | 8 | 450 | 3600
8 | BRC mesh (commercial) | Medium gauge | ms | 2 | 200 | 400
9 | Shuttering Timber | 6"x1" | ft | 22 | 30 | 660
10 | Poles for shuttering | 3ft x dia 3" | pcs | 4 | 50 | 200
11 | Y8 Reinforcement bars | 12m | pcs | 3 | 450 | 1350
12 | 20mm wide X 20 Gauge Hoop Iron |  | kg | 12 | 250 | 3000
SANITATION WARE
1 | Squatting toilet with a cistern |  | pcs | 1 | 4500 | 4500
2 | Plastic nipple | 3/4'' external dia | pcs | 1 | 50 | 50
3 | Transparent hose pipe for urinal | 1'' internal dia | ft. | 3 | 50 | 150
4 | Prefabricated Plastic urinal |  | pcs | 1 | 1200 | 1200
VENTILATION
1 | PVC Vent pipe Class B | 4"x10ft | pcs | 0.5 | 1800 | 900
2 | PVC Vent pipe cover |  | pcs | 1 | 50 | 50
DOORS
1 | Steel door with frame | 2000m x 0.8m | pcs | 1 | 1800 | 1800
2 | Door hinges | 4" | pcs | 2 | 100 | 200
3 | Tower bolt | 4" | pcs | 1 | 100 | 100
4 | Tower bolt | 2" | pcs | 1 | 50 | 50
5 | Screws | 1 3/4'' | pcs | 30 | 5 | 150
ROOFING
1 | Corrugated Iron Sheets | 2m x 32gauge | pcs | 2 | 500 | 1000
2 | Roofing Timber | 4"X2" | ft. | 45 | 30 | 1350
3 | Roofing Nails | Standard | kg | 0.5 | 150 | 75
HAND WASHING FACILITY
1 | Complete Hand washing facility | 20 | ltr | 1 | 1500 | 1500
GENERAL
1 | Wire nails | 4" | kg | 0.5 | 120 | 60
2 | Wire nails | 2" | kg | 0.5 | 120 | 60
3 | Wire nails | 1 1/2'' | kg | 0.5 | 120 | 60
4 | Wall-pass |  | kg | 3 | 150 | 450
5 | Urine Soak pit |  | Lump sum | 1 | 2000 | 2000
6 | Thread seal | Tape | pcs | 1 | 25 | 25
| Transport |  | Lump sum |  |  | 4000
Sub Total (material)
A | Skilled Labour |  | Man days | 5 | 800 | 4000
B | Unskilled Labour | Man days |  | 5 | 400 | 2000
Sub Total (labour)
| Grand Total |  |  |  |  | 44740
| Landlords/Lady signature and date | [5 empty] | % | %
WSP Tech. Manager signature and date

## Cistern flush. conc. bricks
BILL OF QUANTITIES, cistern flush, squatting
Building Material: Concrete Bricks
Name and Tel. of Landlord/land lady:
Name and Tel. of Owner:
Location / District:
Code &UTM coordinates
Item Description |  | Size | Unit | Quantity | Unit cost | Total | Contribution | Subsidy
[5 empty] | in Ksh |  | Landlord/Lady | UBSUP
CONCRETE WORKS
1 | Portland Cement | 50kg | bags | 5 | 900 | 4500
2 | Building sand |  | tonnes | 3 | 1200 | 3600
3 | Ballast | 1/4" | tonnes | 0.5 | 1200 | 600
4 | Hardcore |  | tonnes | 0.5 | 700 | 350
5 | Murram for blinding over hardcore |  | tonnes | 0.5 | 700 | 350
6 | Gauge 1000 polythene laid under the base slab |  | ms | 2 | 200 | 400
5 | Concrete Bricks | 9"X6"X4" | ms | 8 | 550 | 4400
8 | BRC mesh (commercial) | Medium gauge | ms | 2 | 200 | 400
9 | Shuttering Timber | 6"x1" | ft | 22 | 30 | 660
10 | Poles for shuttering | 3ft x dia 3" | pcs | 4 | 50 | 200
11 | Y8 Reinforcement bars | 12m | pcs | 3 | 450 | 1350
12 | 20mm wide X 20 Gauge Hoop Iron |  | kg | 12 | 250 | 3000
SANITATION WARE
1 | Squatting toilet with a cistern |  | pcs | 1 | 4500 | 4500
2 | Plastic nipple | 3/4'' external dia | pcs | 1 | 50 | 50
3 | Transparent hose pipe for urinal | 1'' internal dia | ft. | 3 | 50 | 150
4 | Prefabricated Plastic urinal |  | pcs | 1 | 1200 | 1200
VENTILATION
1 | PVC Vent pipe Class B | 4"x10ft | pcs | 0.5 | 1600 | 800
2 | PVC Vent pipe cover |  | pcs | 1 | 50 | 50
DOORS
1 | Steel door with frame | 2000m x 0.8m | pcs | 1 | 1800 | 1800
2 | Door hinges | 4" | pcs | 2 | 100 | 200
3 | Tower bolt | 4" | pcs | 1 | 100 | 100
4 | Tower bolt | 2" | pcs | 1 | 50 | 50
5 | Screws | 1 3/4'' | pcs | 30 | 5 | 150
ROOFING
1 | Corrugated Iron Sheets | 2m x 32gauge | pcs | 2 | 500 | 1000
2 | Roofing Timber | 4"X2" | ft. | 45 | 30 | 1350
3 | Roofing Nails | Standard | kg | 0.5 | 150 | 75
HAND WASHING FACILITY
38 | Complete Hand washing facility | 20 | ltr | 1 | 1500 | 1500
GENERAL
1 | Wire nails | 4" | kg | 0.5 | 120 | 60
2 | Wire nails | 2" | kg | 0.5 | 120 | 60
3 | Wire nails | 1 1/2'' | kg | 0.5 | 120 | 60
4 | Wall-pass |  | kg | 3 | 150 | 450
5 | Urine Soak pit |  | Lump sum | 1 | 2000 | 2000
6 | Thread seal | Tape | pcs | 1 | 25 | 25
| Transport |  | Lump sum |  |  | 4000
Sub Total (material)
A | Skilled labour |  | Man days | 5 | 800 | 4000
B | Unskilled labour | Man days |  | 5 | 400 | 2000
Sub Total (labour)
| Grand Total |  |  |  |  | 45440
| Landlords/Lady signature and date | [5 empty] | % | %
WSP Tech. Manager signature and date